## Sheet1
|  | shift | https://forum.arduino.cc/index.php?topic=230068.0 |  |  |  | http://jvde.net/node/7 |  |  |  | http://faq.lancer-club.ru/Интерфейс_Wired_Remote_для_головных_устройств_Pioneer_и_Sony_-_справочная_информация |  |  | https://0x7b.nl/ibus |  |  | Variant 2
OFF |  |  | min | ave | max | diff |  | diff |  | min | 0 |  | max |  | pin | diff | 2015 3.3 volts MVH-X560BT |  | 6b18854s-960.jpg
SRC/2 sec. off | 0 |  | 400 | 1200 | 2000 |  | 1200 |  |  | 400 | 1270 | 870 | 2140 | 1000 | 9 | 1000 |  |  | 400 | 1200 | 2000
MUTE/ATT(enuation) | 2 |  | 2500 | 3500 | 4500 | 2300 | 3300 | 2100 |  | 2300 | 3190 | 890 | 4080 | 3200 | 8 | 2200 | 1800 |  | 2500 | 3500 | 4500
DISP (dimmer/extinct/song tag info/RDS,...) | 3 |  | 5000 | 5750 | 6500 | 2250 | 5600 | 2300 |  | 6600 | 6600 | 0 | 6600 | 3200 | 7 |  | 2900
NEXT track/tune up/EnterFct/Dial | 4 |  | 7000 | 8000 | 9000 | 2250 | 8200 | 2600 |  | 6500 | 7570 | 1070 | 8640 | 7900 | 6 | 4700 | 3800 |  | 7000 | 8000 | 9000
PREV track/tune down/Esc/return | 5 |  | 9500 | 11250 | 13000 | 3250 | 12000 | 3800 |  | 8580 | 10700 | 2120 | 12820 | 12600 |  | 4700 | 5500 |  | 9500 | 11250 | 13000
Vol+ | 6 |  | 13500 | 16000 | 18500 | 4750 | 15000 | 3000 | 16000 | 13140 | 15400 | 2260 | 17660 | 17300 | 5 | 4700 | 8300 |  | 13500 | 16000 | 18500
Vol- | 7 |  | 19000 | 24000 | 29000 | 8000 | 22000 | 7000 | 24000 | 17450 | 23200 | 5750 | 28950 | 27300 | 4 | 10000 | 12000 |  | 19000 | 24000 | 29000
SEL | 8 |  |  | 33400 |  | 9400 | 33400 | 11400 |  | 33600 | 33600 | 0 | 33600 | 27300
BAND/mode(FM1,FM2)/Esc/play/pause | 9 |  | 37500 | 62750 | 88000 | 29350 | 56000 | 22600 | 62000 | 35600 | 59700 | 24100 | 83800 | 74300 | 3 | 47000
SHIFT
Tel. menu (Hold = Bluetooth menu) | +0 | + |  |  |  |  | 1200 | [14 empty] | 6700
Tel. Answer | +2 | + |  |  |  |  | 3000 | [14 empty] | 10000
Esc/Return, Tel. Hang-up (Hold = Reject incoming call) | +3 | + |  |  |  |  | 5500
preset up/folder up/prev item | +4 | + |  |  |  |  | 8200 | [14 empty] | 1200
preset down/folder down/next item | +5 | + |  |  |  |  | 12000 | [14 empty] | 3500
Voice control | +9 | + |  |  |  |  | 62000 | [14 empty] | 5500
basics about resistor values
The wired remote interface is internally composed of a pull-up (10k) and a series resistor of 1k to the analogue input (Tip) as well as to the digital input (Ring). I have this information from the circuit diagram inside the service manual of the DEH-5200-SD.
+1K inline to ADC then +10K to 3.3V inside f unit
SHIFT:+1K inline to ADC then +100K to 3.3V inside f unit
For the analogue input, the internal pull-up and the series/external resistor form a voltage divider which is evaluated by AD-converter. The nominal thresholds apparently are 17.5/25/32.5/40/47.5/55/62.5/70/77.5/85% of the respective microcontroller supply (5V in older HUs, 3,3V in newer ones).
To ensure safe operation of the "shift" (ring) functions, it is recommended to use shottky diodes instead of 1N4148 to reduce the undesired voltage offset to be able to use the same resistors as for the equivalent Tip function. Otherwise the resistors need to be lowered due to the diode's forward voltage.
|  | 3.75 | max | min | max
|  | 10 | 111.1111 | -333.3333 | 594.2029 |  |  |  |  | OFF? | 3.315 |  | AD8400 |  | MCP4115
|  | 17.5 | 1121.2121 | 594.2029 | 1698.4127 | source/2 sec. off |  |  | 1.1212 | SRC | 0.58013 |  | 3 |  | 0.8886 | 253 | 3 | 0.58V
0.16667 |  | 25 | 2333.3333 | 1698.4127 | 3035.0877 |  |  |  | 2.3333 |  | 0.82875 |  | 6 | 6-7 | 1.2232 | 250 | 6 | 0.83V
0.24242 |  | 32.5 | 3814.8148 | 3035.0877 | 4686.2745 | ATT (mute) |  |  | 3.8148 | ATT | 1.0774 |  | 10 | 10-11 | 1.5927 | 246 | 10 | 1.08V
0.090909 |  | 40 | 5666.6667 | 4686.2745 | 6777.7778 | display (dimmer/extinct/song tag info/RDS,...) |  |  | 5.6667 | DISP | 1.326 |  | 15 | 16 | 1.9605 | 241 | 15 | 1.33V
0.36306 |  | 47.5 | 8047.619 | 6777.7778 | 9512.8205 | tune up/next track/EnterFct/Dial |  |  | 8.0476 | NEXT | 1.5746 |  | 21 | 23 | 2.3581 | 234 | 22 | 1.57V
0.36306 |  | 55 | 11222.2222 | 9512.8205 | 13242.4242 | tune down/previous track/Esc/return |  |  | 11.2222 | PREV | 1.8233 |  | 29 | 32 | 2.7005 | 226 | 30 | 1.82V
0.36306 |  | 62.5 | 15666.6667 | 13242.4242 | 18629.6296 | volume up + |  |  | 15.6667 | VOL+ | 2.0719 |  | 40 | 44 | 3.07 | 214 | 42 | 2.07V
0.52381 |  | 70 | 22333.3333 | 18629.6296 | 27095.2381 | volume down - |  |  | 22.3333 | VOL- | 2.3205 |  | 57 | 64 | 3.438 | 195 | 61 | 2.32V
0.090909 |  | 77.5 | 33444.4444 | 27095.2381 | 42333.3333 | select |  |  | 33.4444 | SEL | 2.5691 |  | 86 | 95-96 | 3.814 | 165 | 91 | 2.57V
0.82759 |  | 85 | 55666.6667 | 42333.3333 | 77888.8889 | band/escape/play/pause |  |  | 55.6667 | BAND | 2.8178 |  | 143 | 160 | 4.17 | 106 | 150 | 2.82V
0 |  | 92.5 | 122333.3333 | 77888.8889 | 255666.6667 |  |  |  |  | ??? | 3.0664 |  | 313
|  |  | volt(chip) | kohm | volt(tip)
|  | 2.5% | 0.0825 | -0.74359 | -0.23925
|  | 10% | 0.33 | 0.11111 | 0.033 | [5 empty] | AD8400 | AD8400 good
|  | 17.5% | 0.5775 | 1.1212 | 0.30525 | Source |  | 2.8591 |  |  | 2.6041 | 3
|  | 25% | 0.825 | 2.3333 | 0.5775 |  |  | 5.95 |  |  | 5.695 | 6
|  | 32.5% | 1.0725 | 3.8148 | 0.84975 | Mute |  | 9.7278 |  |  | 9.4728 | 10
|  | 40% | 1.32 | 5.6667 | 1.122 | Display,Camera |  | 14.45 |  |  | 14.195 | 15
|  | 47.5% | 1.5675 | 8.0476 | 1.3942 | Next |  | 20.5214 |  |  | 20.2664 | 22
|  | 55% | 1.815 | 11.2222 | 1.6665 | Prev |  | 28.6167 |  |  | 28.3617 | 30
|  | 62.5% | 2.0625 | 15.6667 | 1.9387 | Volume(+) |  | 39.95 |  |  | 39.695 | 42
|  | 70% | 2.31 | 22.3333 | 2.211 | Volume(-) |  | 56.95 |  |  | 56.695 | 60
|  | 77.5% | 2.5575 | 33.4444 | 2.4832 | Enter/Select |  | 85.2833 |  |  | 85.0283 | 92
|  | 85% | 2.805 | 55.6667 | 2.7555 | Band/Esc/BTPlay |  | 141.95 |  |  | 141.695 | 152
|  | 92.5% | 3.0525 | 122.3333 | 3.0278 | [5 empty] | 311.695
| 0.1 |  | volt(chip) | kohm | volt(tip) |  | kohm serial connection
|  | 0% | 0 | -1 | -0.33 |  | 1.1212 | Source |  |  | 3 | 1.1765 |  | 2.8815
|  | 10% | 0.33 | 0.11111 | 0.033 |  | 1.2121 | [6 empty] | 3.1152
|  | 20% | 0.66 | 1.5 | 0.396 |  | 1.4815 | Mute |  |  | 9 | 3.5294 |  | 3.8074
|  | 30% | 0.99 | 3.2857 | 0.759 |  | 1.8519 | Display,Camera |  |  | 15 | 5.8824 |  | 4.7593
|  | 40% | 1.32 | 5.6667 | 1.122 |  | 2.381 | Next |  |  | 21 | 8.2353 |  | 6.119
|  | 50% | 1.65 | 9 | 1.485 |  | 3.1746 | Prev |  |  | 30 | 11.7647 |  | 8.1587
|  | 60% | 1.98 | 14 | 1.848 |  | 4.4444 | Volume(+) |  |  | 42 | 16.4706 |  | 11.4222
|  | 70% | 2.31 | 22.3333 | 2.211 |  | 6.6667 | Volume(-) |  |  | 63 | 24.7059 |  | 17.1333
|  | 80% | 2.64 | 39 | 2.574 |  | 11.1111 | Enter/Select |  |  | 90 | 35.2941 |  | 28.5556
|  | 90% | 2.97 | 89 | 2.937 |  | 22.2222 | Band/Esc/BTPlay |  |  | 159 | 62.3529 |  | 57.1111
|  | 100% | 3.3 | #DIV/0! | #DIV/0!
|  | 110% | 3.63 | -111 | 3.663
|  | 120% | 3.96 | -61 | 4.026
Note on A3: 1 press Mute/phone button = Answer phone 2 press Mute/phone button = hang phone HOLD Mute/phone button = MUTE/ATT ---- выбор источника по кругу, длительное нажатие - выкл. звука (MUTE).
Note on A11: прослушанным из каждого диапазона 1-2-3).
Note on G33: 1 press Mute/phone button = Answer phone 2 press Mute/phone button = hang phone HOLD Mute/phone button = MUTE/ATT
Note on H18: I found voice control on my DEH-6700BT !! Needs the ring->diode->sleeve connected, and then 38k-88k between tip & sleeve. So it's similar to the values for band/escape, but with the ring connected. I had 10k & 51k in my parts inventory, so gets me nice and close to the 62.75k avg for that.